## Code Information
Column_1	Column_2	Column_3	Column_4	Column_5
Applicable Codes:	General: / • Building/Dwelling Code IBC 2015 / • (WI Commercial Building Code SPS 362) / Existing: / • International Existing Building Code 2015 / • (WI Commercial Building Code SPS 366) / Energy Conservation: / • International Energy Conservation Code 2015 / • (WI Commercial Building Code v363) / Plumbing: / • WI Commercial Building Code SPS 381-387 / Mechanical: / • Mechanical Code IMC 2015 / • (WI Commercial Building Code SPS 364) / Electrical: / • Electrical Code NEC 2017 / • (WI Commercial Building Code SPS 316 / Fire: / • Fire/Life Safety Code 2009 NFPA-1 / • (WI Commercial Building Code SPS 314 & 330) / Accessibility: / • ANSI Standard A117.1-2009- for Accessibility / • (WI Commercial Building Code SPS 362) / Fuel: / • International Fuel Gas Code 2015 / • (WI Commercial Building Code Chapter 365)
Sprinklers (Section 903 Automatic Sprinkler Systems):	Yes, NFPA 13 Sprinkler throughout project (R-2)		https://up.codes/viewer/wyoming/ibc-2015/chapter/9/fire-protection-systems#903.2.8
Chapter 5 Classification of Work:	New		https://up.codes/viewer/wyoming/iebc-2015/chapter/5/classification-of-work#5
Chapter 3 Use and Occupancy Classification:	1st-3rd Floors: 310.4 Residential Group R-2 / Basement Parking: Low-Hazard Storage, Group S-2 / 1st Floor Common Area: A-2		https://up.codes/viewer/wyoming/ibc-2015/chapter/3/use-and-occupancy-classification#3	- Assembly (see Section 303): Groups A-1, A-2, A-3, A-4 and A-5. / - Business (see Section 304): Group B. / - Educational (see Section 305): Group E. / - Factory and Industrial (see Section 306): Groups F-1 and F-2. / - High Hazard (see Section 307): Groups H-1, H-2, H-3, H-4 and H-5. / - Institutional (see Section 308): Groups I-1, I-2, I-3 and I-4. / - Mercantile (see Section 309): Group M. / - Residential (see Section 310): Groups R-1, R-2, R-3 and R-4. / - Storage (see Section 311): Groups S-1 and S-2. / - Utility and Miscellaneous (see Section 312): Group U.
Chapter 4 Special Detailed Requirements Based on Use and Occupancy:	Section 420 Groups R-2 / • fire partitions in accordance with Section 708 / • horizontal assemblies in accordance with Section 711.
Section 602 Construction Classification:	Type-VB		https://up.codes/viewer/wyoming/ibc-2015/chapter/6/types-of-construction#602
Table 504.4a, Allowable Number Of Stories Above Grade Plane	R-2 (sprinklered): / • Actual: 3 / • Allowed: 3 / S-2(sprinklered): / • Actual: 1 / • Allowed: 2		https://up.codes/viewer/wyoming/ibc-2015/chapter/5/general-building-heights-and-areas#504.3
506.2 Allowable Area Determination / & / 506.3 Frontage Increase:	Facing North: / • 174ft (60ft to R.O.W) / Facing East: / • 145 (60ft to R.O.W) / Facing South: / • 73ft (6ft to P.L.) / • 33ft (117ft to P.L) / • 73ft (6ft to P.L.) / Facing West: / • 145Ft (13ft to P.L.) / For R-2 / • Allowable area per floor: 23,082sf (w/ Frontage Increase) / • Actual / • 1st Floor:20,889sf / • 2nd Floor:22,879sf / • 3rd Floor: 22,957sf / • Total allowable area:69,246sf / • Actual: 66,725sf / For S-2 / • Type 1B (316,000 w/o Frontage Increase) / • Actual: 29,041sf		https://up.codes/viewer/wyoming/ibc-2015/chapter/5/general-building-heights-and-areas#506.2 / https://up.codes/viewer/wyoming/ibc-2015/chapter/5/general-building-heights-and-areas#506.3
508.3 Nonseparated Occupancies:		N/A	https://up.codes/viewer/wyoming/ibc-2015/chapter/5/general-building-heights-and-areas#508.3
508.4 Separated Occupancies	Yes	N/A	https://up.codes/viewer/wyoming/ibc-2015/chapter/5/general-building-heights-and-areas#508.4
510.4 Parking Beneath Group R	2hr Floor separation between R-2 and S-2	Where a maximum one story above grade plane Group S-2 parking garage, enclosed or open, or combination thereof, of Type I construction or open of Type IV construction, with grade entrance, is provided under a building of Group R, the number of stories to be used in determining the minimum type of construction shall be measured from the floor above such a parking area. The floor assembly between the parking garage and the Group R above shall comply with the type of construction required for the parking garage and shall also provide a fire resistance rating not less than the mixed occupancy separation required in Section 508.4.	https://up.codes/viewer/wyoming/ibc-2015/chapter/5/general-building-heights-and-areas#510.4
Table 602 Fire-resistance Rating Requirements For Exterior Walls Based On Fire Separation Distance:	For Type VB / Structural Frame: 0 hr / Bearing Walls- exterior: 0 hr / Bearing Walls-interior: 0 hr / Non-bearing walls-exterior - / Fire Separation Distance / • X < 5c = 1 hr / • 5 ≤ X ≤ 10 = 1 hr / • 10 ≤ X ≤ 30 = 0 hr / • X ≥ 30 = 0 hr / Non-bearing walls-interior: 0 hr / Floor Construction: 0 hr / Roof Construction: 0 hr / For Type 1B / Structural Frame: 2 hr / Bearing Walls- exterior: 2 hr / Bearing Walls-interior: 2 hr / Non-bearing walls-exterior - / Fire Separation Distance / • X < 5c = 1 hr / • 5 = X< 10 = 1 hr / • 10 = X< 30 = 1 hr / • X = 30 = 0 hr / Non-bearing walls-interior: 0 hr / Floor Construction: 2 hr / Roof Construction: 1.5 hr		https://up.codes/viewer/wyoming/ibc-2015/chapter/6/types-of-construction#602
708.3 Fire-Resistance Rating	Corridors: 1/2hr rated / Between Dwelling Units: 1/2hr rated	Exceptions: / 1. Corridor walls permitted to have a 1/2-hour fire-resistance rating by Table 1020.1. / 2. Dwelling unit and sleeping unit separations in buildings of Type IIB, IIIB and VB construction shall have fire-resistance ratings of not less than 1/2 hour in buildings equipped throughout with an automatic sprinkler system in accordance with Section 903.3.1.1.	https://up.codes/viewer/wyoming/ibc-2015/chapter/7/fire-and-smoke-protection-features#708.3
711.2.4.3 Dwelling Units and Sleeping Units	Between Dwelling Units: 1/2hr rated	Exception: Horizontal assemblies separating dwelling units and sleeping units shall be not less than 1/2-hour fire-resistance-rated construction in a building of Type IIB, IIIB and VB construction, where the building is equipped throughout with an automatic sprinkler system in accordance with Section 903.3.1.1.	https://up.codes/viewer/wyoming/ibc-2015/chapter/7/fire-and-smoke-protection-features#711.2.4.3
Section 1020 Corridors	Corridors: 1/2hr rated	½ rated with automatic sprinkler system	https://up.codes/viewer/wyoming/ibc-2015/chapter/10/means-of-egress#1020
1006.2.1 Egress Based on Occupant Load and Common Path of Egress Travel Distance:	For R-2 / Maximum Common Path with Sprinkler System: 125ft / Maximum Occupant Load Of Space With One Exit: 49 / For S-2 / Maximum Common Path with Sprinkler System: 100ft / Maximum Occupant Load Of Space With One Exit: 29		https://up.codes/viewer/wyoming/ibc-2015/chapter/10/means-of-egress#1006.2.1
Section 1017 Exit Access Travel Distance:	For R-2: 250 (w/sprinkler) / For S-2: 400 (w/sprinkler)		https://up.codes/viewer/wyoming/ibc-2015/chapter/10/means-of-egress#1017
1020.4 Dead Ends:	50ft		https://up.codes/viewer/wyoming/iebc-2015/chapter/8/alterations-level-2#805.6	https://up.codes/viewer/wyoming/ibc-2015/chapter/10/means-of-egress#1020.4
Table 906.3(1) Fire Extinguishers For Class A Fire Hazards	Type 2-A: / • (everywhere except kitchen) / • Maximum Floor Area Per Unit of A: 3,000sf / • Maximum floor area for extinguisher: 11,250sf / • Maximum Distance to Extinguisher: 75ft / • Hazard Classification: Ordinary (Low)		https://up.codes/viewer/wyoming/ifc-2015/chapter/9/fire-protection-systems#906.3.1
2902.1 Minimum Number of Fixtures	Classification & Occupancy: / --- / R-2 / • Water Closets: 1 per dwelling / • (Required/Provided) 71/88 / • Lavatories: 1 per dwelling / • (Required/Provided) 71/88 / --- / A-2 (44 occupants) / • Water Closets: 1 per 75 / • Women: .29 / • Men: .29 / • Lavatories: 1 per 75 / • Women: .29 / • Men: .29 / --- / S-2 (128 occupants) / • • Water Closets: 1 per 100 / • Women: .64 / • Men: .64 / Lavatories: 1 per 100 / • Women: .64 / • Men: .64 / --- / A-2 & S-2 Combined / • Water Closets: 1 per 100 / • Women: 1 / • Men: 1 / • Lavatories: 1 per 100 / • Women: 1 / • Men: 1		https://up.codes/viewer/wyoming/ibc-2015/chapter/29/plumbing-systems#2902.1

		Type K: / • 2.5-gallon or (2)1.5-gallon / • Maximum Distance to Extinguisher:Within 30ft of cooking equipment / • Hazard Classification:Ordinary (Moderate)

		Bathtubs/Showers: N/A / Drinking Fountains: / • (Required/Provided): 1/1 / Other: N/A