## OVERALL CODE
Column_1	Column_2	Column_3	Column_4	Column_5
Applicable Codes:	General: / • Building/Dwelling Code IBC 2015 / • (WI Commercial Building Code SPS 362) / Existing: / • International Existing Building Code 2015 / • (WI Commercial Building Code SPS 366) / Energy Conservation: / • International Energy Conservation Code 2015 / • (WI Commercial Building Code v363) / Plumbing: / • WI Commercial Building Code SPS 381-387 / Mechanical: / • Mechanical Code IMC 2015 / • (WI Commercial Building Code SPS 364) / Electrical: / • Electrical Code NEC 2017 / • (WI Commercial Building Code SPS 316 / Fire: / • Fire/Life Safety Code 2009 NFPA-1 / • (WI Commercial Building Code SPS 314 & 330) / Accessibility: / • ANSI Standard A117.1-2009- for Accessibility / • (WI Commercial Building Code SPS 362) / Fuel: / • International Fuel Gas Code 2015 / • (WI Commercial Building Code Chapter 365)
Sprinklers (Section 903 Automatic Sprinkler Systems):	Yes, NFPA 13 Sprinkler throughout project (R-2)		https://up.codes/viewer/wyoming/ibc-2015/chapter/9/fire-protection-systems#903.2.8
Chapter 5 Classification of Work:	New		https://up.codes/viewer/wyoming/iebc-2015/chapter/5/classification-of-work#5
Chapter 3 Use and Occupancy Classification:	306.2 Moderate-Hazard Factory Industrial, Group F-1 / Food processing establishments and commercial kitchens not associated with restaurants, cafeterias and similar dining facilities more than 2,500 square feet (232 m2) in area.		https://up.codes/viewer/wyoming/ibc-2015/chapter/3/use-and-occupancy-classification#3	- Assembly (see Section 303): Groups A-1, A-2, A-3, A-4 and A-5. / - Business (see Section 304): Group B. / - Educational (see Section 305): Group E. / - Factory and Industrial (see Section 306): Groups F-1 and F-2. / - High Hazard (see Section 307): Groups H-1, H-2, H-3, H-4 and H-5. / - Institutional (see Section 308): Groups I-1, I-2, I-3 and I-4. / - Mercantile (see Section 309): Group M. / - Residential (see Section 310): Groups R-1, R-2, R-3 and R-4. / - Storage (see Section 311): Groups S-1 and S-2. / - Utility and Miscellaneous (see Section 312): Group U.
Chapter 4 Special Detailed Requirements Based on Use and Occupancy:	Section 420 Groups R-2 / • fire partitions in accordance with Section 708 / • horizontal assemblies in accordance with Section 711.
Section 602 Construction Classification:	Type-VB		https://up.codes/viewer/wyoming/ibc-2015/chapter/6/types-of-construction#602
Table 504.4a, Allowable Number Of Stories Above Grade Plane	R-2 (sprinklered): / • Actual: 3 / • Allowed: 3 / S-2(sprinklered): / • Actual: 1 / • Allowed: 2		https://up.codes/viewer/wyoming/ibc-2015/chapter/5/general-building-heights-and-areas#504.3
506.2 Allowable Area Determination / & / 506.3 Frontage Increase:	Facing North: / • 174ft (60ft to R.O.W) / Facing East: / • 145 (60ft to R.O.W) / Facing South: / • 73ft (6ft to P.L.) / • 33ft (117ft to P.L) / • 73ft (6ft to P.L.) / Facing West: / • 145Ft (13ft to P.L.) / For R-2 / • Allowable area per floor: 23,082sf (w/ Frontage Increase) / • Actual / • 1st Floor:20,889sf / • 2nd Floor:22,879sf / • 3rd Floor: 22,957sf / • Total allowable area:69,246sf / • Actual: 66,725sf / For S-2 / • Type 1B (316,000 w/o Frontage Increase) / • Actual: 29,041sf		https://up.codes/viewer/wyoming/ibc-2015/chapter/5/general-building-heights-and-areas#506.2 / https://up.codes/viewer/wyoming/ibc-2015/chapter/5/general-building-heights-and-areas#506.3
508.3 Nonseparated Occupancies:		N/A	https://up.codes/viewer/wyoming/ibc-2015/chapter/5/general-building-heights-and-areas#508.3
508.4 Separated Occupancies	Yes	N/A	https://up.codes/viewer/wyoming/ibc-2015/chapter/5/general-building-heights-and-areas#508.4
510.4 Parking Beneath Group R	2hr Floor separation between R-2 and S-2	Where a maximum one story above grade plane Group S-2 parking garage, enclosed or open, or combination thereof, of Type I construction or open of Type IV construction, with grade entrance, is provided under a building of Group R, the number of stories to be used in determining the minimum type of construction shall be measured from the floor above such a parking area. The floor assembly between the parking garage and the Group R above shall comply with the type of construction required for the parking garage and shall also provide a fire resistance rating not less than the mixed occupancy separation required in Section 508.4.	https://up.codes/viewer/wyoming/ibc-2015/chapter/5/general-building-heights-and-areas#510.4
Table 602 Fire-resistance Rating Requirements For Exterior Walls Based On Fire Separation Distance:	For Type VB / Structural Frame: 0 hr / Bearing Walls- exterior: 0 hr / Bearing Walls-interior: 0 hr / Non-bearing walls-exterior - / Fire Separation Distance / • X < 5c = 1 hr / • 5 ≤ X ≤ 10 = 1 hr / • 10 ≤ X ≤ 30 = 0 hr / • X ≥ 30 = 0 hr / Non-bearing walls-interior: 0 hr / Floor Construction: 0 hr / Roof Construction: 0 hr / For Type 1B / Structural Frame: 2 hr / Bearing Walls- exterior: 2 hr / Bearing Walls-interior: 2 hr / Non-bearing walls-exterior - / Fire Separation Distance / • X < 5c = 1 hr / • 5 = X< 10 = 1 hr / • 10 = X< 30 = 1 hr / • X = 30 = 0 hr / Non-bearing walls-interior: 0 hr / Floor Construction: 2 hr / Roof Construction: 1.5 hr		https://up.codes/viewer/wyoming/ibc-2015/chapter/6/types-of-construction#602
708.3 Fire-Resistance Rating	Corridors: 1/2hr rated / Between Dwelling Units: 1/2hr rated	Exceptions: / 1. Corridor walls permitted to have a 1/2-hour fire-resistance rating by Table 1020.1. / 2. Dwelling unit and sleeping unit separations in buildings of Type IIB, IIIB and VB construction shall have fire-resistance ratings of not less than 1/2 hour in buildings equipped throughout with an automatic sprinkler system in accordance with Section 903.3.1.1.	https://up.codes/viewer/wyoming/ibc-2015/chapter/7/fire-and-smoke-protection-features#708.3
711.2.4.3 Dwelling Units and Sleeping Units	Between Dwelling Units: 1/2hr rated	Exception: Horizontal assemblies separating dwelling units and sleeping units shall be not less than 1/2-hour fire-resistance-rated construction in a building of Type IIB, IIIB and VB construction, where the building is equipped throughout with an automatic sprinkler system in accordance with Section 903.3.1.1.	https://up.codes/viewer/wyoming/ibc-2015/chapter/7/fire-and-smoke-protection-features#711.2.4.3
Section 1020 Corridors	Corridors: 1/2hr rated	½ rated with automatic sprinkler system	https://up.codes/viewer/wyoming/ibc-2015/chapter/10/means-of-egress#1020
1006.2.1 Egress Based on Occupant Load and Common Path of Egress Travel Distance:	For R-2 / Maximum Common Path with Sprinkler System: 125ft / Maximum Occupant Load Of Space With One Exit: 49 / For S-2 / Maximum Common Path with Sprinkler System: 100ft / Maximum Occupant Load Of Space With One Exit: 29		https://up.codes/viewer/wyoming/ibc-2015/chapter/10/means-of-egress#1006.2.1
Section 1017 Exit Access Travel Distance:	For R-2: 250 (w/sprinkler) / For S-2: 400 (w/sprinkler)		https://up.codes/viewer/wyoming/ibc-2015/chapter/10/means-of-egress#1017
1020.4 Dead Ends:	50ft		https://up.codes/viewer/wyoming/iebc-2015/chapter/8/alterations-level-2#805.6	https://up.codes/viewer/wyoming/ibc-2015/chapter/10/means-of-egress#1020.4
Table 906.3(1) Fire Extinguishers For Class A Fire Hazards	Type 2-A: / • (everywhere except kitchen) / • Maximum Floor Area Per Unit of A: 3,000sf / • Maximum floor area for extinguisher: 11,250sf / • Maximum Distance to Extinguisher: 75ft / • Hazard Classification: Ordinary (Low)		https://up.codes/viewer/wyoming/ifc-2015/chapter/9/fire-protection-systems#906.3.1
2902.1 Minimum Number of Fixtures	Classification & Occupancy: / --- / R-2 / • Water Closets: 1 per dwelling / • (Required/Provided) 71/88 / • Lavatories: 1 per dwelling / • (Required/Provided) 71/88 / --- / A-2 (44 occupants) / • Water Closets: 1 per 75 / • Women: .29 / • Men: .29 / • Lavatories: 1 per 75 / • Women: .29 / • Men: .29 / --- / S-2 (128 occupants) / • • Water Closets: 1 per 100 / • Women: .64 / • Men: .64 / Lavatories: 1 per 100 / • Women: .64 / • Men: .64 / --- / A-2 & S-2 Combined / • Water Closets: 1 per 100 / • Women: 1 / • Men: 1 / • Lavatories: 1 per 100 / • Women: 1 / • Men: 1		https://up.codes/viewer/wyoming/ibc-2015/chapter/29/plumbing-systems#2902.1

		Type K: / • 2.5-gallon or (2)1.5-gallon / • Maximum Distance to Extinguisher:Within 30ft of cooking equipment / • Hazard Classification:Ordinary (Moderate)

		Bathtubs/Showers: N/A / Drinking Fountains: / • (Required/Provided): 1/1 / Other: N/A

## ALLOWABLE AREA FACTOR
TABLE 506.2a, b
ALLOWABLE AREA FACTOR (At = NS, S1, S13R, or SM, as applicable) IN SQUARE FEET
OCCUPANCY	SEE FOOTNOTES	TYPE OF CONSTRUCTION
CLASSIFICATION		TYPE I		TYPE II		TYPE III		TYPE IV	TYPE V
		A	B	A	B	A	B	HT	A	B
A-1	NS	UL	UL	15500	8500	14000	8500	15000	11500	5500
	S1	UL	UL	62000	34000	56000	34000	60000	46000	22000
	SM	UL	UL	46500	25500	42000	25500	45000	34500	16500
A-2	NS	UL	UL	15500	9500	14000	9500	15000	11500	6000
	S1	UL	UL	62000	38000	56000	38000	60000	46000	24000
	SM	UL	UL	46500	28500	42000	28500	45000	34500	18000
A-3	NS	UL	UL	15500	9500	14000	9500	15000	11500	6000
	S1	UL	UL	62000	38000	56000	38000	60000	46000	24000
	SM	UL	UL	46500	28500	42000	28500	45000	34500	18000
A-4	NS	UL	UL	15500	9500	14000	9500	15000	11500	6000
	S1	UL	UL	62000	38000	56000	38000	60000	46000	24000
	SM	UL	UL	46500	28500	42000	28500	45000	34500	18000
A-5	NS	UL	UL	UL	UL	UL	UL	UL	UL	UL
	S1
	SM
B	NS	UL	UL	37500	23000	28500	19000	36000	18000	9000
	S1	UL	UL	150000	92000	114000	76000	144000	72000	36000
	SM	UL	UL	112500	69000	85500	57000	108000	54000	27000
E	NS	UL	UL	26500	14500	23500	14500	25500	18500	9500
	S1	UL	UL	106000	58000	94000	58000	102000	74000	38000
	SM	UL	UL	79500	43500	70500	43500	76500	55500	28500
F-1	NS	UL	UL	25000	15500	19000	12000	33500	14000	8500
	S1	UL	UL	100000	62000	76000	48000	134000	56000	34000
	SM	UL	UL	75000	46500	57000	36000	100500	42000	25500
F-2	NS	UL	UL	37500	23000	28500	18000	50500	21000	13000
	S1	UL	UL	150000	92000	114000	72000	202000	84000	52000
	SM	UL	UL	112500	69000	85500	54000	151500	63000	39000
H-1	NSc	21000	16500	11000	7000	9.5	7000	10500	7500	NP
	S1
H-2	NSc	21000	16500	11000	7000	9.5	7000	10500	7500	3000
	S1
	SM
H-3	NSc	UL	60000	26500	14000	17500	13000	25500	10000	5000
	S1
	SM
H-4	NSc, d	UL	UL	37500	17500	28500	17500	36000	18000	6500
	S1	UL	UL	150000	70000	114000	70000	144000	72000	26000
	SM	UL	UL	112500	52500	85500	52500	108000	54000	19500
H-5	NSc, d	UL	UL	37500	23000	28500	19000	36000	18000	9000
	S1	UL	UL	150000	92000	114000	76000	144000	72000	36000
	SM	UL	UL	112500	69000	85500	57000	108000	54000	27000
I-1	NSd, e	UL	55000	19000	10000	16500	10000	18000	10500	4500
	S1	UL	220000	76000	40000	66000	40000	72000	42000	18000
	SM	UL	165000	57000	30000	49500	30000	54000	31500	13500
I-2	NSd, f	UL	UL	15000	11000	12000	NP	12000	9500	NP
	S1	UL	UL	60000	44000	48000	NP	48000	38000	NP
	SM	UL	UL	45000	33000	36000	NP	36000	28500	NP
I-3	NSd, e	UL	UL	15000	10000	10500	7500	12000	7500	5000
	S1	UL	UL	45000	40000	42000	30000	48000	30000	20000
	SM	UL	UL	45000	30000	31500	22500	36000	22500	15000
I-4	NSd, g	UL	60.5	26500	13000	23500	13000	25500	18500	9000
	S1	UL	121000	106000	52000	94000	52000	102000	74000	36000
	SM	UL	181500	79500	39000	70500	39000	76500	55500	27000
M	NS	UL	UL	21500	12500	18500	12500	20500	14000	9000
	S1	UL	UL	86000	50000	74000	50000	82000	56000	36000
	SM	UL	UL	64500	37500	55500	37500	61500	42000	27000
R-1	NSd, h	UL	UL	24000	16000	24000	16000	20500	12000	7000
	S13R
	S1	UL	UL	96000	64000	96000	64000	82000	48000	28000
	SM	UL	UL	72000	48000	72000	48000	61500	36000	21000
R-2	NSd, h	UL	UL	24000	16000	24000	16000	20500	12000	7000
	S13R
	S1	UL	UL	96000	64000	96000	64000	82000	48000	28000
	SM	UL	UL	72000	48000	72000	48000	61500	36000	21000
R-3	NSd, h	UL	UL	UL	UL	UL	UL	UL	UL	UL
	S13R
	S1
	SM
R-4	NSd, h	UL	UL	24000	16000	24000	16000	20500	12000	7000
	S13R
	S1	UL	UL	96000	64000	96000	64000	82000	48000	28000
	SM	UL	UL	72000	48000	72000	48000	61500	36000	21000
S-1	NS	UL	48000	26000	17500	26000	17500	25500	14000	9000
	S1	UL	192000	104000	70000	104000	70000	102000	56000	36000
	SM	UL	144000	78000	52500	78000	52500	76500	42000	27000
S-2	NS	UL	79000	39000	26000	39000	26000	38500	21000	13500
	S1	UL	316000	156000	104000	156000	104000	154000	84000	54000
	SM	UL	237000	117000	78000	117000	78000	115500	63000	40500
U	NS	UL	35500	19000	8500	14000	8500	18000	9000	5500
	S1	UL	142000	76000	34000	56000	34000	72000	36000	22000
	SM	UL	106500	57000	25500	42000	25500	54000	27000	16500

## ALLOWABLE NUMBER OF STORIES
TABLE 504.4a, b ALLOWABLE NUMBER OF STORIES ABOVE GRADE PLANE

OCCUPANCY CLASSIFICATION	TYPE OF CONSTRUCTION
	SEE FOOTNOTES	TYPE I		TYPE II		TYPE III		TYPE IV	TYPE V
		A	B	A	B	A	B	HT	A	B
A-1	NS	UL	5	3	2	3	2	3	2	1
	S	UL	6	4	3	4	3	4	3	2
A-2	NS	UL	11	3	2	3	2	3	2	1
	S	UL	12	4	3	4	3	4	3	2
A-3	NS	UL	11	3	2	3	2	3	2	1
	S	UL	12	4	3	4	3	4	3	2
A-4	NS	UL	11	3	2	3	2	3	2	1
	S	UL	12	4	3	4	3	4	3	2
A-5	NS	UL	UL	UL	UL	UL	UL	UL	UL
	S	UL	UL	UL	UL	UL	UL	UL	UL
B	NS	UL	11	5	3	5	3	5	3	2
	S	UL	12	6	4	6	4	6	4	3
E	NS	UL	5	3	2	3	2	3	1	1
	S	UL	6	4	3	4	3	4	2	2
F-1	NS	UL	11	4	2	3	2	4	2	1
	S	UL	12	5	3	4	3	5	3	2
F-2	NS	UL	11	5	3	4	3	5	3	2
	S	UL	12	6	4	5	4	6	4	3
H-1	NSc, d	1	1	1	1	1	1	1	1	NP
	S
H-2	NSc, d	UL	3	2	1	2	1	2	1	1
	S
H-3	NSc, d	UL	6	4	2	4	2	4	2	1
	S
H-4	NSc, d	UL	7	5	3	5	3	5	3	2
	S	UL	8	6	4	6	4	6	4	3
H-5	NSc, d	4	4	3	3	3	3	3	3	2
	S
I-1 Condition 1	NSd, e	UL	9	4	3	4	3	4	3	2
	S	UL	10	5	4	5	4	5	4	3
I-1 Condition 2	NSd, e	UL	9	4	3	4	3	4	3	2
	S	UL	10	5
I-2	NSd, f	UL	4	2	1	1	NP	1	1	NP
	S	UL	5	3
I-3	NSd, e	UL	4	2	1	2	1	2	2	1
	S	UL	5	3	2	3	2	3	3	2
I-4	NSd, g	UL	5	3	2	3	2	3	1	1
	S	UL	6	4	3	4	3	4	2	2
M	NS	UL	11	4	2	4	2	4	3	1
	S	UL	12	5	3	5	3	5	4	2
R-1	NSd, h	UL	11	4	4	4	4	4	3	2
	S13R	4	4					4	3
	S	UL	12	5	5	5	5	5	4	3
R-2	NSd, h	UL	11	4	4	4	4	4	3	2
	S13R	4	4	4					4	3
	S	UL	12	5	5	5	5	5	4	3
R-3	NSd, h	UL	11	4	4	4	4	4	3	3
	S13R	4	4					4	4
	S	UL	12	5	5	5	5	5	4	4
R-4	NSd, h	UL	11	4	4	4	4	4	3	2
	S13R	4	4					4	3
	S	UL	12	5	5	5	5	5	4	3
S-1	NS	UL	11	4	2	3	2	4	3	1
	S	UL	12	5	3	4	3	5	4	2
S-2	NS	UL	11	5	3	4	3	4	4	2
	S	UL	12	6	4	5	4	5	5	3
U	NS	UL	5	4	2	3	2	4	2	1
	S	UL	6	5	3	4	3	5	3	2

## PLUMBING FIXTURES
[P] TABLE 2902.1 MINIMUM NUMBER OF REQUIRED PLUMBING FIXTURESa (See Sections 2902.1.1 and 2902.2)

No.	CLASSIFICATION	OCCUPANCY	DESCRIPTION	WATER CLOSETS		LAVATORIES		BATHTUBS/	DRINKING	OTHER
				(URINALS SEE				SHOWERS	FOUNTAINS
				SECTION 419.2 OF					(SEE SECTION
				THE INTERNATIONAL					410 OF THE
				PLUMBING CODE)					INTERNATIONAL
				Male	Female	Male	Female		PLUMBING
					CODE)
1	Assembly	A-1d	Theaters and other	1 per 125	1 per 65	1 per 200		—	1 per 500	1 service
	(continued)		buildings for the performing arts and motion					sink
			pictures
		A-2d	Nightclubs, bars, taverns, dance halls and	1 per 40	1 per 40	1 per 75		—	1 per 500	1 service
			buildings for similar					sink
			purposes
			Restaurants, banquet	1 per 75	1 per 75	1 per 200		—	1 per 500	1 service
			halls and food courts					sink
		A-3d	Auditoriums without	1 per 125	1 per 65	1 per 200		—	1 per 500	1 service
			permanent seating, art					sink
			galleries, exhibition
			halls, museums, lecture
			halls, libraries, arcades
			and gymnasiums
			Passenger terminals and	1 per 500	1 per 500	1 per 750		—	1 per 1,000	1 service
			transportation facilities					sink
			Places of worship and	1 per 150	1 per 75	1 per 200		—	1 per 1,000	1 service
			other religious services					sink
1	Assembly	A-4	Coliseums, arenas,	1 per 75 for	1 per 40 for	1 per	1 per	—	1 per 1,000	1 service sink
			skating rinks,	the first	the first	200	150
			pools and tennis	1,500 and 1	1,520 and 1
			courts for indoor	per 120 for	per 60 for
			sporting events and	the remain-	the remain-
			activities	der excee-	der exceed-
				ding 1,500	ing 1,520
		A-5	Stadiums, amusement	1 per 75 for	1 per 40 for	1 per	1 per	—	1 per 1,000	1 service sink
			parks, bleachers and	the first	the first	200	150
			grandstands for	1,500 and 1	1,520 and 1
			outdoor sporting	per 120 for	per 60 for
			events and	the remain-	the remain-
			activities	der exceed-	der exceed-
				ing 1,500	ing 1,520
2	Business	B	Buildings for the	1 per 25 for the first 50		1 per 40 for the		—	1 per 100	1 service sinke
			transaction of business,	and 1 per 50 for the		first 80 and 1 per
			professional services,	remainder exceeding 50		80 for the
			other services			remainder
			involving merchandise,			exceeding 80
			office buildings,
			banks, light
			industrial and similar
			uses
3	Educational	E	Educational	1 per 50		1 per 50		—	1 per 100	1 service sink
			facilities
4	Factory and industrial	F-1 and F-2	Structures in which	1 per 100		1 per 100		See Sec-	1 per 400	1 service sink
			occupants are					tion 411 of
			engaged in work					the International
			fabricating, assembly					Plumbing
			or processing					Code
			of products or materials
5	Institutional	I-1	Residential care	1 per 10		1 per 10		1 per 8	1 per 100	1 service sink
		I-2	Hospitals, ambulatory	1 per roomc		1 per roomc		1 per 15	1 per 100	1 service sink
			nursing home
			care recipientb
			Employees, other	1 per 25		1 per 35		—	1 per 100	—
			than residential
			careb
			Visitors, other than	1 per 75		1 per 100		—	1 per 500	—
			residential care
		I-3	Prisonsb	1 per cell		1 per cell		1 per 15	1 per 100	1 service sink
		I-3	Reformatories,	1 per 15		1 per 15		1 per 15	1 per 100	1 service sink
			detention centers
			and correctional centersb
			Employeesb	1 per 25		1 per 35		—	1 per 100	—
		I-4	Adult day care and	1 per 15		1 per 15		1	1 per 100	1 service sink
			child day care
6	Mercantile	M	Retail stores, service	1 per 500		1 per 750		—	1 per 1,000	1 service sinke
			stations,
			shops, salesrooms,
			markets and shopping
			centers
7	Residential	R-1	Hotels, motels,	1 per sleeping		1 per sleeping		1 per sleeping	—	1 service sink
			boarding houses	unit		unit		unit
			(transient)
		R-2	Dormitories, fraternities,	1 per 10		1 per 10		1 per 8	1 per 100	1 service sink
			sororities
			and boarding
			houses (not transient)
		R-2	Apartment house	1 per dwelling		1 per dwelling		1 per	—	1 kitchen sink
				unit		unit		dwelling		per dwelling
					unit		unit; 1 automatic
					clothes washer connection
					per 20 dwelling units
		R-3	One- and two-family	1 per dwelling		1 per 10		1 per	—	1 kitchen sink
			dwellings and	unit				dwelling		per dwelling
			lodging houses					unit		unit; 1 automatic
			with five or fewer					clothes washer connection
			guest rooms					per dwelling unit
		R-3	Congregate living	1 per 10		1 per 10		1 per 8	1 per 100	1 service sink
			facilities with 16 or
			fewer persons
		R-4	Congregate living	1 per 10		1 per 10		1 per 8	1 per 100	1 service sink
			facilities with 16 or
			fewer persons
8	Storage	S-1	Structures for the	1 per 100		1 per 100		See Sec tion	1 per 1,000	1 service sink
		S-2	storage of goods,					411
			warehouses, store-					of the
			houses and freight					Interna tional
			depots, low and					Plumbing Code
			moderate hazard